Invalid value. Please select steel grade from the list.

Invalid value. Please select concrete class from the list.

Please re-check the value of γc that you have entered.

Please re-check the value of γM0 that you have entered.

Please re-check the value of γMb that you have entered.

Minimum value: 0.8
Maximum value: 1.0

Please re-check the value of αct that you have entered.

Please enter a positive value.

Invalid value. Please select concrete class from the list.

Invalid value. Please select an option from the list.

Invalid value. Please select steel grade from the list.

Minimum value: 1.00
Maximum value: 3.00

Invalid value. Please select concrete class from the list.

Invalid value. Please select 1 or 2 rows.

Please select 'good' or 'poor' bond conditions from the list!

Standard diameter between 16 and 39 is required.
Whole numbers accepted only.

Invalid value. Please select bolt class from the list.

Invalid value. Please slect bolt bar type from the list.

Please re-check the value of γMb that you have entered.

Please re-check the value of k that you have entered.

Please re-check the value of γM2 that you have entered.

##   Basic_data
		In this grey area you can insert your company logo or some text...
		Almost any formatting is allowed here (text & background colour, cell merge/unmerge, borders etc.)

Basic design data:
							▴
	Design axial load:						NEd=					-850.0 kN					↓
	Design moment load:						MEd=					-225.0 kNm					↶
	Base plate steel grade: S355						fyp=					355 N/mm²					(EN 1993-1-1, Table 3.1)
	Foundation concrete class: C25/30						fck=					25.0 N/mm²					(EN 1992-1-1, Table 3.1)
	Partial factors
				▪ concrete:					γc=					1.50					(EN 1992-1-1, Table 2.1N)
				▪ steel:					γM0=					1.00					(EN 1993-1-1, § 6.1 (1))
				▪ anchor bolts:					γMb=					1.25					(EN 1993-1-8, Table 2.1)
	Long-term effect coefficients
				▪ compressive strength:					αcc=					0.85					(EN 1992-1-1, § 3.1.6 (1))
				▪ tensile strength:					αct=					1.00					(EN 1992-1-1, § 3.1.6 (2))

	Column section						HE A 400
				▪ height:					hc=					390 mm
				▪ width:					bfc=					300 mm
				▪ web thickness:					twc=					11.0 mm
				▪ flange thickness:					tfc=					19.0 mm

##   Base_plate_compression
Determination of base plate dimensions, based on compression force
					▴▴
			NEd=					-850.0 kN					γc=					1.50					αcc=					0.85
			MEd=					-225.0 kNm					γM0=					1.00

			Column section type:					HE A 400
			hc=					390 mm					bfc=					300 mm					twc=					11.0 mm					tfc=					19.0 mm

	Foundation concrete class:					C25/30					fck=					25.0 N/mm²					(EN 1992-1-1, Table 3.1)
	Presumed base plate thickness:					16 < t ≤ 40					16.001	40
	Base plate steel grade:					S355					fyp=					345 N/mm²					(EN 1993-1-1, Table 3.1)
	Foundation joint coefficient:					βj=				2/3					(EN 1993-1-8, § 6.2.5 (7))*
					%alpha`=`sqrt{A_c1`/A_c0}`={}					1.50					concrete bearing strength enhancement ratio**

					F lsub{max} _{C,Ed}`=`{lline `M _{Ed}` rline } over {`h_c - t_{`fc}`}`-`{N_Ed} over {2}`={}					1031.5 kN					maximum compressive force acting on the foundation

					Nj,Ed= 2 max(FC,Ed)=					2062.9 kN					assumed axial compressive load

					fjd= βjαfcd=					14.17 N/mm²					design bearing strength of the foundation joint

	A_{c 0}`=`max left ( {1 over {h_c b_fc}`left [ N _{j,Ed} over f_cd right ]^{`2};` N_{j,Ed} over f_cd} right )`={}					130 945 mm²					preliminary estimate of the base plate area

	Ac0=					130945 mm²					>		0.95hcbfc=					111 150 mm²					adopt a 'large projection' base plate

	A					B					C					c`=`{`-B +-sqrt{B^2-4AC}`} over {2 A}`={}					59.4 mm					additional bearing width calculation
	2					979.0					-65173.6					< 0

	Check for overlapping T-stubs:
	2c = 118.7 mm					<		hc-2tfc=					352.0 mm					(check passed)

					0 / c`=`{`-B +-sqrt{B^2-4AC}`} over {2 A}`={}

	Required minimum plan dimensions and thickness of the base plate:

	1 / b_p`>=`left ( b_{fc} + 2c right )`={}					418.7 mm					1					h_p`>=`left ( h_c + 2c right )`={}					508.7 mm					('large projection' base plate)
b_p`>=`left ( b_{fc} + 2 t_{fc} right )`={}	0					0					h_p`>=`left ( h_c + 2 t_{fc} right )`={}

					t_p`>=`c`sqrt{{3 f_jd %gamma_M0} over f_yp}`={}					20.9 mm

				Determined base plate dimensions

		tp=					22 mm					bp=					420 mm					hp=					510 mm					S355

	Service area (will not be printed)
	Before printing please make sure that there are no red fields in this area.

	End of the service area

##   Anchor_bolts_tension
Determination of base plate thickness and anchor bolt dimensions, based on tension force
					▴▴▴
				NEd=					-850.0 kN					γc=					1.50					γMb=					1.25
				MEd=					-225.0 kNm					γM0=					1.00					αct=					1.00

				hc=					390 mm					tfc=					19.0 mm

					F lsub{max} _{T,Ed}`=`{lline `M _{Ed}` rline } over {`h_c - t_{`fc}`}`+`{N_Ed} over {2}`=`					181.5 kN					maximum tensile force acting on the foundation

	Base plate steel grade:					S355					fyp=					345.0 N/mm²					(EN 1993-1-1, Table 3.1)
	Foundation concrete class:					C25/30					fck=					25.0 N/mm²					(EN 1992-1-1, Table 3.1)
	Number of bolt rows n :					1
	Estimated bond conditions:					'good'					η1=					1.00					(EN 1992-1-1, § 8.4.1 (2))
	Presumed bolt diameter ϕ :					M20					η2=					1.00					(EN 1992-1-1, § 8.4.1 (2))
	Stress area of the bolt:					As=					245 mm²					(EN ISO 898-1)
	Bolt class:					8.8					fub=					800 N/mm²					(EN ISO 898-1)
	Type of the bolt bar:					ribbed bar					k=					2.25
	Basic anchorage length:					Lb=					585 mm

			f_bd`=`{k %eta _1 %eta_2} times {{`%alpha_{ct} times 0.7 times 0.3 f_ck^{2/3}`} over {%gamma_c}}`=`					2.69 N/mm²					design bond strength of the concrete

	Anchor bolt size (first estimate):
					A_s`>=` left lline F lsub{max} _{T,Ed}right rline`{%gamma_Mb} over {`2 times 0.9`n f_ub}`={}					158 mm²					required bolt stress area (first estimate)

	Required bolt diameter:					M18					first estimate, based on the selected bolt class

	Anchor bolt resistance:
					Ft,bond,Rd=πϕlbfbd=					99.0 kN					design bond anchorage resistance of the bolt
					F_{t,Rd}`=`{0.9 f_ub A_s} over {%gamma_Mb}`={}					141.1 kN					design tensile resistance of the bolt
	Ft,anchor,Rd=min(Ft,bond,Rd;Ft,Rd)=					99.0 kN					design resistance of a single anchor bolt

	Anchor bolt check:
	2nFt,anchor,Rd=					198.0 kN
	maxFT,Ed=					181.5 kN

	2nFt,anchor,Rd≥max(Ft,Ed)					Satisfied

	Required minimum base plate thickness:

					t_p`>=`sqrt{{F_{T,Ed} %gamma_M0} over {2 n %pi f_yp}}`={}					9.1 mm

				Determined anchor bolts and base plate thickness

		Anchor bolts:					M20					/		8.8					tp=					22 mm					S355

	Service area (will not be printed)
	Before printing please make sure that there are no red fields in this area. The presence of green fields is acceptable, but it shows that some optimization could be done in order to achieve some material/expense reduction, without affecting the sufficiency of the design resistance.

	2nFt,anchor,Rd≥max(Ft,Ed)					Satisfied
	Suggestions:

	the bolt ultimate tensile strength can be reduced to 514.4 N/mm²					--> 6.8					600
	(or) the bolt stress area can be reduced to 157.5 mm²					--> M18					18

	End of the service area

##   Notes_&_Support
Notes:

	* The use of the βj=2/3 coefficient value requires that the following conditions on the grout compressive strength be met:
	if grout thickness ≤					50 mm					then the minimum grout compressive strength=					3.33 MPa
	if grout thickness >					50 mm					then the minimum grout compressive strength=					16.67 MPa
	maximum grout thickness:					84 mm					(EN 1993-1-8, § 6.2.5 (7))

	** The theoretical minimum value for the α ratio is 1, but the common practice is to adopt a value of 1.5. This corresponds to having continuous foundation dimensions of bf=1.5bp and hf=1.5hp.

References:
	EN 1992-1-1 --- Design of concrete structures. General rules and rules for buildings / EN 1993-1-1 --- Design of steel structures. General rules and rules for buildings / EN 1993-1-8 --- Design of steel structures. Design of joints / EN 1090-2 --- Execution of steel structures and aluminium structures - Part 2: Technical requirements for steel structures / EN ISO 898-1 --- Mechanical properties of fasteners made of carbon steel and alloy steel — Part 1: Bolts, screws and studs / SF045a-EN-EU --- Flow chart: Fixed column bases (former Access Steel portal) / SN037a-EN-EU --- NCCI: Design model for simple column bases- axially loaded I-section columns (former Access Steel portal) / SN043a-EN-EU --- NCCI: Design of fixed column base joints (former Access Steel portal)

	Donation area (will not be printed)
	If you like this spreadsheet and find it useful, I would appreciate your support:

					To (Email):					aat@gbg.bg					Purpose:					Spreadsheet

		Scroll down and find the two (Donate) buttons. Click one of them according to the currency you prefer. Once the PayPal page is open you may either click the (Donate with PayPal) button if you have a PayPal account or click the (Donate with a Debit or Credit Card) button and donate directly if you don't have one. The green padlock in the left side of your browser's address bar means that the web page is legitimate and you are safe.

	Any notices and suggestions would be appreciated. Requests for another spreadsheets are welcome as well.
	End of the donation area